## Sheet1
Universal Motor Interface | NI UMI-7774 | 1 |  | available | Mr. Thomas
Servo Motor Driver |  | 1 |  | available | Dr Chen | MS type connection
Aerotech Servo Motor | BM75-MS-E1000H | 1 |  | available | Warehouse |  | MS power and feedback pin.
Distance sensor | HRLV-Maxsonar-E21 | 1 | 35
U-Shaped Micro Photoelectric Sensor (T-Type) | PM-T44 | 2 | 40 | intermediate connectors(2) required
Gear Ratio 14:1 Planetary Gearbox With Nema 16 Stepper Motor | 16HS13-0604S-PG14 | 1 | 50 | http://www.omc-stepperonline.com/bipolar-stepper-motor-driver-max-2a-current-128-high-subdivision-st6128-p-245.html
Bipolar Stepper Motor Driver | Max 2A Current 128 High Subdivision ST-6128 | 1 | 20 | From China ship 7 days+
Wire Rope 1mm 80-100cm |  | 1
Pulley |  | 1
Trolley Plate (Aluminum) |  |  |  | fabricated
Load with hook and SONAR mounting, total load 1-2kg |  |  |  | fabricated
Motor bracket |  |  |  | fabricated
Motor Power Connector Pin | MS3101A-10P | 1
Flexible coupler | reli-a-flex 10mm diameter both sides, length=35mm | 1
coupling | CPLCN25-10-10 | 1